## Pre Punch List
Date | 2018-07-26
Store Name
Store Number | PX
Store Address
General Contractor
GC Project Mgr
Superintendent
Panda PM
Area | Item Description | Item OK | Responsible to complete |  |  | Date Completed
Legend: X = OK or Not Done * = Partially Done CO = Work Requested Not In Scope Change Order required. BOLD = Portion of Item not completed
General |  | OK | GC | PRG | Other
Final Certificate of Occupancy in Hand
Health Inspection Completed and Signed Off
HVAC Air Balance Report Completed
Melink Air Balance Punch List Completed
Start-up completed for Captive Aire hoods
Thermostats, Smoke detectors, remote enunciators/strobes In Place.
Thermostats Programed per M-000 Occupied 8:00 AM to 12:00 AM
Thermostats Backlights turned on
Thermostats labeled with RTU# and Room Location
Equipment Serial Number sheet completed
Security System & CCTV Cameras complete, system operational
Music System installed and operational Patio Dining Volume Controls Labeled
Phone Line and Internet live Fax Phone Internet
Blue shutoff valve stickers and arrows in place
Instakey cores changed out
Gas meter tagged/labeled Add "PX"
Electrical meter tagged/labeled
Site |  | OK | GC | PRG | Other
Approaches / Curb-cuts installed per plans
Asphalt or Concrete pavement complete with no standing water
Lot striping and stenciling completed per plans
Pressure Wash Site to remove all Construction Dirt/Stains Etc
Gorilla cages installed at backflow preventers and padlocks/keys provided
Ensure cleanout caps are set at grade with caps reversed to prevent mower damage
SWPPP infiltration fabric removed from storm inlets
Curbs complete and free of defects
Landscaping complete and free of construction debris
Irrigation operational w/ proper coverage on plants and grass
Irrigation timers set for non-peak watering times
Site lights installed and aimed (at Night) for proper coverage
Site light timers set for correct ON and OFF times
Trash enclosure complete with drilled cane bolt hold opens
Trash bins and waste oil recovery tanks delivered and in place
Handicap signage (including Van accessible) installed
Site signs installed and operation with correct timer setting
D/T menu board, Speaker Post (w/speaker, camera, OCD installed) and clearance bar installed
Ensure D/T menu board can be completely opened without obstruction, and keys are given to Manager
Drive thru clearance bar and window canopy heights verified
Site clean, all materials removed, parking lot swept
Construction trailers, containers, dumpsters removed
Temporary toilet removed
Surrounding property cleaned and dressed off
Mail box installed (if applicable)
2 way cleanouts installed both side of grease interceptor
Bollards installed per plan with thermoplastic sleeve covers
Knox-box installed (if applicable)
Bike rack and/or storage installed (if applicable)
Canopy and patio furniture in place, or tables installed and umbrella bases bolted to concrete (if applicable) Paint Bolts of Umbrella Bases, Finish install of ADA Table Umbrella Base
ADA Check |  | OK | Yes | NO
Number of Accessible Parking Stalls:_____
Width of existing accessible aisle:_____
Are the access aisles part of the accessible route to the accessible entrance?
Are the accessible spaces closest to the accessible entrance?
Are accessible spaces marked with the International Symbol of Accessibility?
Are there signs reading "Van Accessible" at van spaces?
Is there a route of travel that does not require the use of stairs?
Is the route of travel stable, firm and slip-resistant?
Is the route at least 36 inches wide? Width______
Can all objects protruding into the circulation paths be detected by a person with a visual disability using a cane?
Are the slopes of ramps no greater than 1:12?
Slope:____
Do all ramps longer than 6 feet have railings on both sides?
Are railings sturdy, and between 34 and 38 inches high?
Height:____
Is the width between railings or curbs at least 36 inches?
Width:_____
Are ramps non-slip?
Is there a 5-foot-long level landing at every 30-foot horizontal length of ramp, at the top and bottom of ramps and at switchbacks?
Length:_____
Roof |  | OK | GC | PRG | Other
Freeze proof hydrant installed
Freezer defrost cycles set at 4X per day (3&9 a.m./3&9 p.m.)
Vent stacks installed per plan with required clearance from RTUs
Vent Stacks Raised to Parapet Height
Exhaust fan has grease pan properly installed on curb
Exhaust fan has hinge kit installed to allow full opening
Exhaust fan flexible conduit installed to allow the exhaust fan hinge to open for cleaning
All black iron ductwork welds complete, turned down over curb, no gaps and sealed to prevent grease buildup
Gas lines to all equipment painted yellow
No obstruction in front of scuppers (if applicable)
Roof and overflow drain have grates installed per detail. Overflow drain has 2" dam. Ensure no water stands at ring.
Roof inspection and warranty completed by certified Dura Last inspector
Roof has been tested flooded with water and no leaks or ponding
Refrigeration condenser units secured to platform and end of refrigerant line bends (candy canes) are filled with foam
EF3 (restroom) damper in place and fan anchored to curb
A/C condensate drain lines below roof and piped to floor sink/mop sink in kitchen
A/C condensate drain lines have union at each end of P trap and proper vent to atmosphere in correct location
Replace all HVAC filter with new just prior to turnover with 2" Pleated filters with a Merv 7 rating
MAU heat or refrigerated air units tested and have thermostat in place
Roof is clean of all materials and debris
All rooftop equipment and disconnects are permanently labeled.
Any above roof sign power supplies are in troughs or raceways and all holes properly sealed
All conduits, gas and water lines properly supported
GFCI outlets installed on HVAC units
Roof walk pads in place
Parapet flashing properly sealed and complete
Power supply and low voltage penetration inside RTU cabinet through factory installed weatherproof connectors to prevent rain intrusion into building
All roof penetrations properly sealed.
Satellite dish properly installed on roof surface and NOT mounted to weather head
Water heater direct vent detail followed and bird screens in ,
Ladder Up installed at top of roof access ladder landing
Missing screws in Disconnects on MUA Unit and RTU#1
MUA Condesor Missing View Glass device at Line Dryers
Building Exterior |  | OK | GC | PRG | Other
Lintels painted on masonry buildings
Address numbers in place (if required by Fire Marshal)
All gaps between building and walks caulked and allow for drainage
Sufficient width between handicap ramp and sidewalk
All pipes, conduits, electrical boxes, and bollards are painted
Building signs are installed and timer set properly
Sidewalks are clean, level with no trip hazards and self leveling caulk completed
Sidewalks sealed from side entry door up to and including patio areas
Awnings dimensioned correctly and lighting hooked up
Rear door painted
Rear door anti-break-in panel installed
Door sweeps installed
Exterior music speaker installed if patio seating is installed
Rub out/patch and voids or imperfections in exposed concrete foundation to achieve a nice appearance.
Cow tongues per spec installed on roof drain outlets
Canopy and patio furniture in place, or tables installed and umbrella bases bolted to concrete (if applicable)
Exterior wall tile completed, grouted and cleaned
2 ea. hose bibbs installed on front and rear diagonal corners.
2 ea. metal Red Dot in-use water-proof covers (#CKSUV) installed on diagonal building corners
Stucco / EIFS installed in professional manner with no cracks or patches visible. Joints per plan.
Proper sealant installed around window and door frames
All pipe and conduit wall penetrations completely sealed
Entry and rear door emergency landing lights operational (if applicable)
ADA Check |  | OK | Yes | No
If there are stairs at the main entrance, is there also a ramp or lift, or is there an alternative accessible entrance?
Do all inaccessible entrances have signs indicating the location of the nearest accessible entrance?
Does the entrance door have at least 32 inches clear opening (for a double door, at least one 32-inch leaf)?
Clear opening:_____
Is there at least 24 inches of clear wall space on the pull side of the door, next to the handle and 18” on the push side of the door?
Pull side space____ Push side space:_____
Is the threshold edge 1/4-inch high or less, or if beveled edge, no more than 3/4-inch high?
Heights:_____
If provided, are carpeting or mats a maximum of 1/2-inch high?
Heights:_____
Are edges securely installed to minimize tripping hazards?
Is there an ISA sign on entrance door mounted at 60 inches height center?
Is there an ISA exit sign mounted on wall at 60 inches height center next to the exit door?
Is the door handle no higher than 48 inches and operable with a closed fist
Heights:_____
Dose the entry configuration provide adequate maneuvering space for a person using a wheelchair?
Clear width:_____
If the door is automatic, does it take at least 3 seconds to close?
Seconds:______
Restrooms & Vestibule |  | OK | GC | PRG | Other
Circle M and or W as applicable (M & W Typed indicates Status)
| All fixtures operational. Hot Water Working and delivers 110 Degree water. | M W | M W
| All accessories installed and functional | M W | M W
| All accessories set at correct ADA height | M W | M W
| Door closes properly and locks (if applicable) Adjust doors to 5lbs of Pressure | M W | M W
| Caulk all dissimilar materials, fixtures to tile, tile to door frame All Corners Caulked | M W | M W
| Floors slope to drain | M W | M W
| Trap primer for floor drains installed | M W | M W
| Clean Floor Drains | M W | M W
| Lights and Vents Tight to Ceiling no drywall blemishes | M W | M W
| Exhaust fan operational and properly controlled by Kitchen light switch | M W | M W
| Correct signage on doors | M W | M W
| All pipe wall penetration escutcheons installed and completely sealed | M W | M W
| HC pipe wraps installed properly | M W | M W
| HC grab bars installed properly | M W | M W
| Stall partitions installed correctly and door swings per code | M W | M W
| Kick plates installed on doors both Sides | M W | M W
| Door silencers installed on frames | M W | M W
| Excess grout cleaned off top of tile at painted drywall ceiling | M W | M W
| 1" cut off door bottom | M W | M W
| Peal plastic from accessories & water supply lines | M W | M W
| Tlt Supply Line is tight to wall and escutcheon cover silicone to wall | M W | M W
| Fix Vanity tops No Caulk for gaps greater than 1/8 Inch | M W | M W
| All fixtures operational | M W | M W
| Toilets have locking lids and flush handle on side of tank away from wall | M W | M W
| All accessories set at correct ADA height | M W | M W
| Door closes properly and locks (if single use) | M W | M W
| Caulk all dissimilar materials, fixtures to tile, tile to door frame | M W | M W
| Trap primer for floor drains installed | M W | M W
| Exhaust fan tied to kitchen lights to ensure fan runs continuously during operating hours. | M W | M W
| Correct signage on doors | M W | M W
| HC pipe wraps installed properly | M W | M W
| HC grab bars installed properly | M W | M W
| Floors slope to drain | M W | M W
| Stall partitions installed correctly and door swings per code (if required) | M W | M W
| Kick plates installed on doors (both sides) | M W | M W
| Door silencers installed on frames | M W | M W
| Silicone caulk bead over vertical wall tile corner grout | M W | M W
| Tile pattern correct | M W | M W
| Excess grout cleaned off top of tile at painted drywall ceiling | M W | M W
| 1" cut off door bottom | M W | M W
| Lavatory supply lines tied to bypass water heater, and temperature is correct. | M W | M W
| All pipe wall penetrations completely sealed and escutcheons installed | M W | M W
| Lavatory support arm penetrations through wall are grouted | M W | M W
| Receptacles and cover plates are correct color | M W | M W
ADA Check |  | OK | Yes | No
Is the stall door operable with a closed fist, inside and out?
Is there a wheelchair-accessible stall that has an area of at least 5 feet by 5 feet, clear of the door swing, OR is there a stall that is less accessible but that provides greater access than a typical stall (either 36 by 69 inches or 48 by 69 inches)?
In the accessible stall, are there grab bars behind and on the side wall nearest to the toilet? Mounted between 33 to 36 inches above the floor
Height _____
Are the pipes beneath the lavatory wrapped properly?
Is the stall door self-closing?
Is the out edge of toilet tissue dispenser more than 36” from wall?
Is the water closet more than 18 inches from side wall?
If cloth hook installed, is it less than 44 inches from floor?
Is the toilet seat 17 to 19 inches high?
Does one lavatory have a 30-inch-wide by 48-inch-deep clear space from drain pipe?
Width:_____ Depth:_____
Does one lavatory have a 30-inch-wide by 48-inch-deep clear space from drain pipe?
Width:_____ Depth:_____
Is the lavatory rim no higher than 34 inches?
Height:_____
Is there at least 29 inches from the floor to the bottom of the lavatory apron (excluding pipes)?
Height:_____
Are soap and other dispensers and hand dryers within reach ranges and usable with one closed fist and at 40” inches high or lower?
Height:_____
Is the mirror mounted with the bottom edge of the reflecting surface 40 inches high or lower?
Height:_____
Is the height of the urinal less than 17 inches?
Height:_____
Is the depth of the urinal more than 14 inches?
Depth: _____
Service counter, Induction Table & Sneeze Guards |  | OK | GC | PRG | Other
Counter set level, trimmed, and base installed. Clear silicone all around where S.S. meets quartz and at wall.
Glass sneeze guards align properly and stay raised. Silicone bumpers installed at base corners of glass.
POS, printers, and change dispensers installed and operating
Digital induction well controls serve the correct wok pan and are functioning properly
Wires and cables beneath induction table are zipped tied up in a clean and organized manner to allow for storage below
Insulate ice bin drain line and anchor to minimize mop impact
FRP and corner cap in place below induction table
GFCI breakers for induction wells installed in panels
Menu board bulkhead wallpaper properly installed and glued at ends. S.S. cap installed at bottom of bulkhead.
Menu boards installed correctly and 3" above bottom of bulkhead
POS sauce/novelty merchandiser unit in place
POS security camera is properly positioned.
Security panic button properly installed at register area
HVAC ceiling diffusers caulked to ceiling
Ensure ice bin floor sink is halfway beneath counter and has a half grate.
Ensure both lights and heat lamps are operating properly
Refrigerated Prep Area |  | OK | GC | PRG | Other
Refrigerated equipment holding correct temperature
Cook Line |  | OK | GC | PRG | Other
2 simplex and 1 duplex outlet on low S.S. wall correctly oriented
S.S. sleeve flange at electrical conduit floor penetration anchored
Fryer timer installed
S.S. low wall sections installed at proper height; just above top of refrigerated units. Silver caulk between sections.
Hand sink at end of prep line has concrete curb and tile around supply, drain and vent pipes protruding through floor (if applicable)
Stainless steel above hood and cooler enclosure caulked to ceiling, SS rivets and no gaps
Ceiling grid level with no bends, tiles clean and tight
Floor sinks installed in correct location per plan
Floor slopes away from wall under cook line and front counter to avoid water ponding at wall base
All floor sinks have correct grates installed
Metal Red Dot in-use water-proof covers (#CKSUV) installed on all outlets under hood
Exhaust hood smoke tested and balanced
Ansul pull station is inspected and tagged
All equipment tested and operational
Restraint cables installed on fryers
All Chinese range drain lines have proper air gap to floor sink to allow strainer baskets and larger pipes centered in floor sink to avoid splash
Grease cups installed on hood
All pipe and conduit wall penetrations completely sealed and escutcheons installed
Properly install 1" x 1" SS angle at hood to wall junction with SS rivets
All correct light bulbs installed in hoods
Hoods tight against rear wall and caulked with silver high temp
Rice cabinet running and holding temp
Chinese range has positive drainage and correct pressure and flame.
Gas pressure regulators are properly installed
Fryers started up and pilots lit
Flat grille SO cord off floor and twist lock waterproofing cover extended down over connection point per plan detail
Install 6" pipe nipple extension between rice cookers and quick connect hoses to prevent burn through by hose contact.
Soap and paper towel dispensers are installed and filled
Drive Thru Area |  | OK | GC | PRG | Other
Correct T-8 lamps are installed in lay-in fixtures
Escutcheons are sealed to wall
HME base station installed, operational and headsets in place
Security cameras and monitor properly mounted and aimed
D/T timer equipment installed and operational
No legs on Pepsi machine
Ice machine installed properly and running. S.S. side closure pieces are in place.
Ansul cabinet secured and sealed to wall
SS cabinets are sealed at back and sides to walls
Order Confirmation Display installed and functioning properly
Manager station |  | OK | GC | PRG | Other
Desk, overhead cabinet, file cabinets installed and sealed
All time clocks, switches, annunciators, music controls and thermostats are labeled and OPS has been instructed on operation
Computers, Security DVR, printer, fax, music system, DSL, and phone installed and operational
Security system installed and functioning
Safe anchored, transformer installed and keys to OPS
CCTV camera system installed and all cameras working per our Company guidelines.
Lockers in place, legs removed, screwed to wall 10" a.f.f.
No missing cover plates
Thermostats programmed per plan
Walk-In Cooler/Freezer |  | OK | GC | PRG | Other
Glass display doors on walk-in cooler are adjusted to self close
Lighting for self closing glass doors is operational and wired to menu board circuit
All wall/ceiling panel penetrations are sealed and grommets installed to prevent warm, moist air intrusion
Exterior S.S. floor base securely pop riveted and sealed to floor at walk-in cooler, and S.S. screwed and sealed to floor at walk-in freezer. No cuts at corners.
S.S. base installed in cooler
Condensate lines are held tight to wall and should be held above 72" a.f.f. whenever possible so racks can sit against wall as well
Freezer condensate line has heat tape and insulation.
Cooler running at 38 degrees and freezer at -10 degrees
Freezer defrost cycles set at 4x per day (3&9am, 3&9pm)
Security panic button installed in freezer
Back of House | Freezer door frame heater is operational
Disconnects installed at evaporator fan coils
Plastic curtain rails have screw stop at end to prevent removal
Doors to walk-ins should self close with minimal effort
Back of House |  | OK | GC | PRG | Other
FRP installed on all walls, clean, with no bubbles, film removed
208 v outlet at 84" a.f.f. for microwave
Ceiling grid level with no bends, tiles clean and tight, grid sealed to wall with clear silicone caulk.
All wire shelving is in place per plan
A/C diffusers and returns installed per plan
Stainless steel corner guards installed and caulked in place
All light switches have grey receptacles and have SS covers
All light switches are labeled
All equipment installed, level, and operational. All wall and ceiling penetrations are sealed and escutcheons are glued to walls
All wall shelving installed and caulked all around. Cap nuts in place.
Metal Red Dot in-use water-proof cover (#CKSUV) installed on outlet at vegetable sink drain board
FRP caulked to ceiling and floor base
Stainless steel corner guards installed, caulked in place
Electrical outlets labeled
Soap and paper towel dispensers properly installed and filled
Product shots, training aids, bulletin boards installed
Soap dispensing system installed at mop sink on it own water supply
P&G sanitizing and soap dispensing system installed at 3-compartment sink and mop sink on it own water supply per plan
CO2 tank in place and remote fill box installed.
Main hot water heater running and maintaining temperature. Pipes insulated, condensate drain tube not pinched, drain pan installed, all per code and specs.
Bypass water heater and valve system functions properly to ensure hot water to restroom lavatories and hand sinks if main water heater fails.
Recirculation pump plugged in & functioning properly from kitchen lighting
No valves, piping or water source above Hot Water Heater electronics
Rear door painted, silencers installed, with panic bar and Detex alarm installed.
Rear door security monitor installed and operational
Electrical panels permanently labeled outside and have accurate legends inside
Time clocks labeled and set for proper operation
Trap primers installed on all floor drains
Floor has been test flooded to insure proper drainage
Mop has SS "Z" channel installed under FRP and over rim
Mop Holders and other accessories are installed
Sinks anchored to walls with SS screws and sealed all around
Hot water pipes insulated and cold in areas that freeze
Floor sinks installed in correct location per plan
All floor sinks have correct grates installed.
All drain lines installed with proper air gap to floor sink and larger pipes centered in floor sink to avoid splash
Dining Room and Drinks Station |  | OK | GC | PRG | Other
Syrup lines are foamed in and siliconed at BIB, Drinks and D/T
Fly fan over rear door energized and micro switch functioning
Irrigation time installed
Emergency lighting power inverter installed and tested
Ceiling grid level with no bends, tiles clean and tight, grid sealed to wall and rivets touched up.
Lights all operational
Lighting is aimed at décor items
Caulk all dissimilar materials, painted walls to tile, and around window frames
Tables, booths, chairs in place, tops screwed to bases with 8 screws, booth bases properly installed.
Music system installed and operational
CCTV system installed and operational, no views blocked
Floor tiles installed level, clean, with straight joint lines
Décor installed per plans
Table base core drills neat, no tile chips, filled with a slight slope for easy cleaning
Tea brewer and dispensers installed and in place
Pepsi equipment installed and calibrated
Ice cuber on top of Pepsi machine installed and leveled, and side closure pieces installed. Ensure sufficient setback from rear wall to prevent ice cube ejection onto floor.
Ensure Pepsi machine drain pan is siliconed to counter
All drains into floor sink inside DRINKS cabinet are air gapped and not laying on the floor or in the sink
Pepsi drain pipe insulated
A/C diffusers and returns installed per plan, factory painted to match ceiling and any debris removed.
Dining room partition walls are secure, quartz cap joints siliconed and include aluminum divider strips between panels.
Return air sensors placed in return air ducts above ceiling
All wall finishes clean and free from defect
Window shades installed (roll out, away from glass) and operational, cord clips installed.
Seal between wall and window/door frames
Clean excess grout at wall tile
Install door decals and stops
Ensure all glass is clean and break-free
Ensure panic devices on exit doors.
Change out Instakey cores
ADA Check |  | OK | YES | NO
No door pull on outside of side entry door
Install sidewalk mounted door stops as necessary
Ensure door threshold and stripping properly installed
DISH Network install complete and LED monitor screens are properly mounted at correct height and functioning
Are the aisles between fixed seating (other than assembly area seating) at least 36 inches wide?
Width:_____
Are the spaces for wheelchair seating distributed throughout?
Wheelchair seats shall be at least of 5% of total chairs
Are the tops of tables or counters between 28 and 34 inches high
Heights:_____
Are knee spaces at accessible tables at least 27 inches high, 30 inches wide, and 19 inches deep?
Heights:_____ Width:_____ Depth_____
At each type of cashier counter, is there a portion of the main counter that is no more than 34 inches high?
Heights:_____
Is there a portion of food-ordering counters that is no more than 34 inches high, or is there space at the side for passing items to customers who have difficulty reaching over a high counter?
Is there a 36-inch-wide path to all fixtures?
Is the doorway at least 32 inches clear?
Are doors equipped with accessible handles (operable with a closed fist), 48 inches high or less?
Can doors be opened easily (5 lb. maximum force)?
Does the entry configuration provide adequate maneuvering space for a person using a wheelchair?
Are pictograms or symbols used to identify restrooms on the door, and, if used, are raised characters and Braille included below?
Is there a tactile signage identifying rest rooms next to latch side of the door mounted on 60 inches centerline?

## Punch List & Sign Off Sheet
New Store Punch List & Sign Off Sheet
Date | 2018-07-26
Store Name | 0
Store Number | PX
Store Address | 0
General Contractor | 0
PX Project Manager
Facilities Manager
Operations GM
Area | Item Description | Party responsible to complete item |  |  | Date Completed
|  | GC | PRG | OTHER
General | Final Certificate of Occupancy in hand and given to Manager
Start-up Health inspection completed and signed off
Operations Manuals provided--Electrical/HVAC/Plumbing
Subcontractors List -- Phone Number / Contact Name Laminated and Applied to MGR Station Top Inside Left Door
Equipment Serial Number sheet completed
Managers Trained on thermostats Program , smoke detectors, remote enunciators/strobes, Ansul re-set, etc.
Security System & CCTV Cameras complete, system operational
Music System installed and operational Patio Dining Volume Controls Labeled
Phone Line and Internet live Fax Phone Internet
All POS Equipment Working
Project Punchlist Acceptance
The above items are to be completed within seven (7) days from the date of this Punchlist, or: |  |  |  | 2018-08-02
This list constitutes all Punchlist items known as of today's walk-through. All work done after today will be performed outside normal store business hours, and coordinated in advance with the Store Manager.
Any work items or repairs necessary after today not included on this list are to be considered "Warranty Work". These additional items will NOT delay sign-off of Punch List or release of General Contractor's final retainage payment!
This signed off Punchlist MUST accompany the General Contractor's Final Request for Payment.
The following were present at the walk-through:
Superintendent
GC Project Manager
PX Project Manager
Facilities Manager
Operations Manager
Final Sign Off and Acceptance of Punchlist
Store Name | 0
Store Number | PX
General Contractor | 0
PX Project Manager | 0
Facilities Manager | 0
Operations Manager
I have reviewed the above list and the work has been completed to my satisfaction. In signing this release, however, it in no way voids the normal Guarantees and Warranties stated in the Construction Contract.
Signature
Printed name
Date

## Additional Items
Date | 2018-07-26
Store Name | 0
Store Number | PX
Store Address | 0
General Contractor | 0
PX Project Manager | 0
Facilities Manager | 0
Area | Item Description | Party responsible to complete item |  |  | Item Noted | Date Completed
|  | GC | PRG | OTHER